## twist
Dh/2= | 33.625
Dv/2 = | 33.85
max defl | 24
dy | dz | theta H | alphaH | ThetaV | AlphaV | min | dy | z=0 | z=max/4 | z=max/2 | z=max3/4 | z=max
0 | 0 | 35.5175 | 35.5175 | 35.337 | 35.337 | 35.337 | 0 | 35.337 | 28.1609 | 19.6403 | 10.1173 | 0
6 | 0 | 31.2024 | 40.9834 | 28.0022 | 28.0022 | 28.0022 | 6 | 28.0022 | 24.3084 | 16.8484 | 8.6103 | 0
12 | 0 | 27.7456 | 47.9798 | 19.5197 | 19.5197 | 19.5197 | 12 | 19.5197 | 16.7586 | 14.6666 | 7.4918 | 0
18 | 0 | 24.9333 | 56.9342 | 10.0514 | 10.0514 | 10.0514 | 18 | 10.0514 | 8.5624 | 7.4554 | 6.6008 | 0
24 | 0 | 22.611 | 68.1472 | 0 | 0 | 0 | 24 | 0 | 0 | 0 | 0 | 0
0 | 6 | 28.1609 | 28.1609 | 40.7534 | 31.0588 | 28.1609
6 | 6 | 24.4303 | 33.0876 | 32.8754 | 24.3084 | 24.3084
12 | 6 | 21.5303 | 39.773 | 23.3102 | 16.7586 | 16.7586
18 | 6 | 19.222 | 49.0402 | 12.158 | 8.5624 | 8.5624
24 | 6 | 17.3469 | 61.8656 | 0 | 0 | 0
0 | 12 | 19.6403 | 19.6403 | 47.6847 | 27.6296 | 19.6403
6 | 12 | 16.8484 | 23.4796 | 39.4816 | 21.4342 | 16.8484
12 | 12 | 14.7358 | 29.0265 | 28.7756 | 14.6666 | 14.6666
18 | 12 | 13.0858 | 37.5243 | 15.3549 | 7.4554 | 7.4554
24 | 12 | 11.7633 | 51.2675 | 0 | 0 | 0
0 | 18 | 10.1173 | 10.1173 | 56.5586 | 24.8382 | 10.1173
6 | 18 | 8.6103 | 12.254 | 48.6343 | 19.1447 | 8.6103
12 | 18 | 7.4918 | 15.507 | 37.1293 | 13.0309 | 7.4918
18 | 18 | 6.6293 | 21.0068 | 20.7341 | 6.6008 | 6.6008
24 | 18 | 5.9443 | 31.9384 | 0 | 0 | 0
0 | 24 | 0 | 0 | 67.6859 | 22.5319 | 0
6 | 24 | 0 | 0 | 61.3115 | 17.2835 | 0
12 | 24 | 0 | 0 | 50.6197 | 11.7188 | 0
18 | 24 | 0 | 0 | 31.3471 | 5.9213 | 0
24 | 24 | 0 | 0 | 0 | 0 | 0

## simple model
DTMS Simple Model
Cantlever Beam Example
Beam Length (L) |  | 100 | meters
Force at End (P) |  | 2 | Newtons
Modulus of Elasticity |  | 69000000000 | Newtons/m^2 (aluminum)
Moment of Inertia |  | 8.3333e-06 | meters^4 (0.1 meter square section)
Customer Data |  |  | Deflection Calculations | [10 empty] | Twist Calculations
X (meters) | Y (meters) |  | Segment Number | Length (meters) | +/- Max Deflection (mm) | Set Y Deflection (mm) | Maximum Tangent Angle at End (rad) | Minimum Tangent Angle at End (rad) | Set Tangent Angle at End (rad) | sum of tangent angles | beta (rads) | X (meters) | Y (meters) | Set Z Deflection (mm) | theta H | alphaH | ThetaV | AlphaV | Maximum Twist (degrees)
0 | 0 | [8 empty] | 0.00455 | 0.00225 | 0 | 0
10 | 0.016812 |  | 1 | 10 | 22.6967 | 22.5 | 0.00455 | -5e-05 | 0.00455 | 0.0090999 | 0.00225 | 10 | 0.0225 | 5 | 17.4785 | 57.6708 | 0.3926 | 0.29115 | 0.29115
20 | 0.064928 |  | 2 | 10 | 22.6967 | 22.5 | 0.00455 | -5e-05 | 0.00455 | 0.01365 | 0.00225 | 19.9997 | 0.090499 | 5 | 17.4785 | 57.6708 | 0.3926 | 0.29115 | 0.29115
30 | 0.14087 |  | 3 | 10 | 22.6967 | 22.5 | 0.00455 | -5e-05 | 0.00455 | 0.0182 | 0.00225 | 29.9991 | 0.204 | 5 | 17.4785 | 57.6708 | 0.3926 | 0.29115 | 0.29115
40 | 0.24116 |  | 4 | 10 | 22.6967 | 22.5 | 0.00455 | -5e-05 | 0.00455 | 0.0202 | 0.00225 | 39.9978 | 0.36299 | 5 | 17.4785 | 57.6708 | 0.3926 | 0.29115 | 0.29115
50 | 0.36232 |  | 5 | 10 | 22.6967 | 22.5 | 0.00455 | -5e-05 | 0.002 | 0.0222 | 0.00225 | 49.9957 | 0.56747 | 5 | 17.4785 | 57.6708 | 0.3926 | 0.29115 | 0.29115
60 | 0.50087 |  | 6 | 10 | 22.6967 | 22.5 | 0.00455 | -5e-05 | 0.002 | 0.0242 | 0.00225 | 59.9932 | 0.79195 | 5 | 17.4785 | 57.6708 | 0.3926 | 0.29115 | 0.29115
70 | 0.65334 |  | 7 | 10 | 22.6967 | 22.5 | 0.00455 | -5e-05 | 0.002 | 0.0262 | 0.00225 | 69.9902 | 1.0364 | 5 | 17.4785 | 57.6708 | 0.3926 | 0.29115 | 0.29115
80 | 0.81624 |  | 8 | 10 | 22.6967 | 22.5 | 0.00455 | -5e-05 | 0.002 | 0.0282 | 0.00225 | 79.9867 | 1.3009 | 5 | 17.4785 | 57.6708 | 0.3926 | 0.29115 | 0.29115
90 | 0.98609 |  | 9 | 10 | 22.6967 | 22.5 | 0.00455 | -5e-05 | 0.002 | 0.0302 | 0.00225 | 89.9827 | 1.5854 | 5 | 17.4785 | 57.6708 | 0.3926 | 0.29115 | 0.29115
100 | 1.1594 |  | 10 | 10 | 22.6967 | 22.5 | 0.00455 | -5e-05 | 0.002 |  |  | 99.9781 | 1.8898 | 5 | 17.4785 | 57.6708 | 0.3926 | 0.29115 | 0.29115
DTMS Maximum Deflection vs. Maximum Estimated from Customer Data